## HV Controller
Attaq 1.0 Parts List
Qty | Value | Device | Type | Description | Distributor | Vendor | Part Number | Price | Extended
1 |  | CAN bus controller | Through-hole | IC CAN CONTRLER IND TEMP 18DIP | Digikey | Microchip | MCP2510-I/P-ND | 4.2 | 4.2
1 |  | CAN bus transceiver | Through-hole | IC TRANSCEIVER CAN HI-SPD 8-DIP | Digikey | Microchip | MCP2551-I/P-ND | 1.48 | 1.48
10 | 0.1uf | Ceramic Cap | Through-hole | 399-2081 CAP .1UF 50V 10% CER RADIAL | Digikey | Kemet | 399-2081-ND | 0.21 | 2.1
3 | 0.47uf | Ceramic Cap | Through-hole | CAP .47UF 50V 20% CER RADIAL | Digikey | Kemet | 399-2159-ND | 0.4 | 1.2
4 | 0.15uF | Metallized Polyester Cap | Through-hole | CAP FILM MKT .15UF 63VDC 10% | Digikey | BC Components | BC1625-ND | 0.13 | 0.52
2 | 22pF | Ceramic Cap | Through-hole | Golden Max Ceramic Radial Capacitor, 22 pF | Mouser | Kemet | 80-C315C220J1G | 0.16 | 0.32
3 | 1uF | Ceramic Cap | Through-hole | CAP 1.0UF 50V 20% CER RADIAL | Digikey | Kemet | 399-2184-ND | 0.65 | 1.95
2 | 4.7uF | Tantalum Cap | Through-hole | CAPACITOR TANT 4.7UF 35V 10% RAD | Digikey | Kemet | 399-1358-ND | 0.78 | 1.56
4 | 0.68uF | Metallized Polyester Cap | Through-hole | CAP FILM MKT .68UF 63VDC 10% | Digikey | BC Components | BC1636-ND | 0.35 | 1.4
9.05
12 | 10K | 50ppm/ºC Low Tempco Metalfilm Resistor | Through-hole | RES 10.0K OHM 1/4W 1% METAL FILM | Digikey | Yageo | 10.0KXBK-ND | 0.108 | 1.296
2 | 1K | Ultralow Tempco Metalfilm Resistor | SMD | Meggitt/Holsworthy 0805 Precision Chip Resistors | Mouser | Holsworthy | 279-RN73CA-1.0K |  | 0
2 | 300 | Ultralow Tempco Metalfilm Resistor | SMD | Meggitt/Holsworthy 0805 Precision Chip Resistors | Mouser | Dale | 279-RN73CA-301 |  | 0
5 | 470 | Resistor | Through-hole | RES 470 OHM 1/8W 5% CARBON FILM | Digikey | Yageo | 470EBK-ND | 0.01 | 0.05
2 | 10K | Resistor | Through-hole | RES 10K 1/8W 5% CARBON FILM | Digikey | Yageo | 10KEBK-ND | 0.01 | 0.02
2 | 220 | Resistor | Through-hole | RES 220 OHM 1/8W 5% CARBON FILM | Digikey | Yageo | 220EBK-ND | 0.01 | 0.02
2 | 8.2 | Resistor | Through-hole | RES 8.2 OHM 1/8W 5% CARBON FILM | Digikey | Yageo | 8.2EBK-ND | 0.01 | 0.02
1 | 1.7K | Resistor | Through-hole | RES 1.7K OHM 1/8W 5% CARBON FILM | Digikey | Yageo | 1.7KEBK-ND | 0.01 | 0.01
1 | 27K | Resistor | Through-hole | RES 27K OHM 1/8W 5% CARBON FILM | Digikey | Yageo | 27KEBK-ND | 0.01 | 0.01
1.426
2 | Clear | LED3MM | Through-hole | [5 empty] | 0
3 | Green | LED3MM | Through-hole | [5 empty] | 0
1 | Yellow | LED3MM | Through-hole | [5 empty] | 0
1 | Red | LED3MM | Through-hole | [5 empty] | 0
1 | LM7805 | 5V Reg | Through-hole | LM78L05 IC REG 0.1A 0-125DEG C TO-92 | Digikey | TI | 296-1365-1-ND | 0.48 | 0.48
1 | ATMEGA8L | Microcontroller | SMD | IC AVR MCU 8K LV 8MHZ COM 32TQFP | Digikey | Atmel | ATMEGA8L-8AC-ND | 4.16 | 4.16 |  | 25 piece price
1 | MAX3221 | MAX3221 S | SMD | MAX3221CDBR; IC DRVR/RCVR RS-232 1-CH 16-SSOP | Digikey | TI | 296-9593-1-ND | 1.54 | 1.54 |  | 25 piece price
1 | LT1460-5 | 5V Precision Vref | SMD | LT1460DCS8-5, 5V Series Reference | Linear Tech | Linear Tech | LT1460DCS8-5, 5V Series Reference | 2.55 | 2.55
1 | LT1460-10 | 10V Precision Vref | SMD | LT1460DCS8-10, 10V Series Reference | Linear Tech | Linear Tech | LT1460DCS8-10, 10V Series Reference | 2.55 | 2.55
4 | MAX4194 | Instrumentation Amp | SMD | MAX4194ESA INSTRUMENTATION AMP | Maxim | Maxim |  | 1.78 | 7.12 |  | 100 minimum
1 | OPA4342E | Quad Op-amp | SMD | MCP604-I/SL Microchip Quad Op-amp | Digikey | Micropower | MCP604-I/SL-ND | 1.6 | 1.6
1 | 8MHz Crystal | 8MHz Crystal | Through-hole | CRYSTAL 8.0000MHZ 20PF LOAD CAP | Digikey | CTS-Freq Controls | CTX406-ND | 1.31 | 1.31
21.31
2 | 14P Conn | Flatribbon | Through-hole | CONN HEADER VERT 7POS .100 TIN | Digikey | Amp | A19355-ND | 0.42 | 0.84
1 | Connector | RS232 Connector | Through-hole | A2100 D-SUB RECP 9 PIN RT ANGLE .318 | Digikey |  | A2100-ND | 2.36 | 2.36
2 | Connector | ISP | Through-hole | A19353-ND CONN HDR 5POS FRIC STR MTA 100 | Digikey | Amp | A19353-ND | 0.33 | 0.66
2 | 8 pin Terminal | Screw connectors | Through-hole | CONN TERM BLOCK 8POS 5MM PCB | Digikey | Phoenix | 277-1242-ND | 2.9 | 5.8
1 | 4 pin Terminal | Screw connectors | Through-hole | CONN TERM BLOCK 4POS 5MM PCB | Digikey | Phoenix | 277-1238-ND | 1.46 | 1.46 | 11.12
[7 empty] | Subtotal |  | 48.586
[7 empty] | PC Board |  | 15
[7 empty] | Assembly |  | 20
Spare Parts | [6 empty] | Total |  | 83.586
1 | 14P Conn | Flatribbon | Through-hole | SHROUDED HEADER 14 POS STRAIGHT | Digikey | 3M | MHB14K-ND | 1.37 | 1.37
1 | Connector | ISP | Through-hole | SHROUDED HEADER 10 POS STRAIGHT | Digikey | 3M | MHB10K-ND | 1.33 | 1.33
2 | 8 pin Pheonix | Screw connectors | Through-hole | CONN TERM BLOCK 2.54MM 8POS 1725711 | Digikey | Phoenix | 277-1279-ND | 4.26 | 8.52
1 | 4 pin Pheonix | Screw connectors | Through-hole | CONN TERM BLOCK 2.54MM 4POS 1725672 | Digikey | Phoenix | 277-1275-ND | 2.15 | 2.15
Qty | Value | Device | Type |  | Distributor | Vendor | Part Number | Price | Extended
10 | 0.1uf | Ceramic Cap | Through-hole | 399-2081 CAP .1UF 50V 10% CER RADIAL | Digikey | Kemet | 399-2081-ND | 0.21 | 2.1
3 | 0.47uf | Ceramic Cap | Through-hole | CAP .47UF 50V 20% CER RADIAL | Digikey | Kemet | 399-2159-ND | 0.4 | 1.2
4 | 0.15uF | Metallized Polyester Cap | Through-hole | CAP FILM MKT .15UF 63VDC 10% | Digikey | BC Components | BC1625-ND | 0.13 | 0.52
2 | 22pF | Ceramic Cap | Through-hole | Golden Max Ceramic Radial Capacitor, 22 pF | Newark |  | 87F48454 | 0.16 | 0.32
3 | 1uF | Ceramic Cap | Through-hole | CAP 1.0UF 50V 20% CER RADIAL | Digikey | Kemet | 399-2184-ND | 0.65 | 1.95
2 | 4.7uF | Tantalum Cap | Through-hole | CAPACITOR TANT 4.7UF 35V 10% RAD | Digikey | Kemet | 399-1358-ND | 0.78 | 1.56
4 | 0.68uF | Metallized Polyester Cap | Through-hole | CAP FILM MKT .68UF 63VDC 10% | Digikey | BC Components | BC1636-ND | 0.35 | 1.4
9.05
12 | 10K | 50ppm/ºC Low Tempco Metalfilm Resistor | Through-hole | RES 10.0K OHM 1/4W 1% METAL FILM | Digikey | Yageo | 10.0KXBK-ND | 0.108 | 1.296
2 | 1K | Ultralow Tempco Metalfilm Resistor | SMD |  | Newark | Dale |  |  | 0
2 | 300 | Ultralow Tempco Metalfilm Resistor | SMD |  | Newark | Dale |  |  | 0
5 | 470 | Resistor | Through-hole | RES 470 OHM 1/8W 5% CARBON FILM | Digikey | Yageo | 470EBK-ND | 0.01 | 0.05
2 | 10K | Resistor | Through-hole | RES 10K 1/8W 5% CARBON FILM | Digikey | Yageo | 10KEBK-ND | 0.01 | 0.02
2 | 220 | Resistor | Through-hole | RES 220 OHM 1/8W 5% CARBON FILM | Digikey | Yageo | 220EBK-ND | 0.01 | 0.02
2 | 8.2 | Resistor | Through-hole | RES 8.2 OHM 1/8W 5% CARBON FILM | Digikey | Yageo | 8.2EBK-ND | 0.01 | 0.02
1 | 1.7K | Resistor | Through-hole | RES 1.7K OHM 1/8W 5% CARBON FILM | Digikey | Yageo | 1.7KEBK-ND | 0.01 | 0.01
1 | 27K | Resistor | Through-hole | RES 27K OHM 1/8W 5% CARBON FILM | Digikey | Yageo | 27KEBK-ND | 0.01 | 0.01
1.426

## HV Driver
HV Igniter Driver
Rev. A
Qty |  | Value | Device | Type | Description | Distributor | Vendor | Dist Part Number | Manufacturer Part Number | Price | Extended | %Cost
2 | C1, C2 | 0.01uF | Ceramic Cap | Through-hole | CAP .01UF 50V 20% CER RADIAL | Digikey | Kemet | 399-2137-ND | C317C103M5U5CA | 0.121 | 0.242
1 | C3 | 1uF | Ceramic Cap | Through-hole | CAP 1.0UF 50V 20% CER RADIAL | Digikey | Kemet | 399-2184-ND | C330C105M5U5CA | 0.479 | 0.479
1 | C4 | 0.1uf | Ceramic Cap | Through-hole | CAP .1UF 50V 10% CER RADIAL | Digikey | Kemet | 399-2081-ND | C322C104K5R5CA | 0.157 | 0.157
1 | L1 | 10mH | Inductor | Through-hole | bought surplus | Digikey |  |  |  | 0.65 | 0.65
2 | D1, D2 | 1N4005 (only needs to be 400V) | Diode | DO-41 | RECTIFIER 1 AMP 600V DO-41 | Digikey | General Semiconductor | 1N4005GICT-ND | 1N4005 | 0.04 | 0.08
1 | DZ1 | 5.6V zener | Zener | DO-35-11 | DIODE ZENER 5.6V 500MW 5% DO-35 | Digikey | Diodes Inc. | 1N5232BDICT-ND | 1N5232B-T | 0.21 | 0.21
1 | R1 | 3.9K 1/4W | Resistor | Through-hole | RES 3.9K OHM 1/4W 5% CARBON FILM | Digikey | Yageo | 3.9KQBK-ND | CFR-25JB-3K9 | 0.056 | 0.056
1 | R2 | 68K 1/4W | Resistor | Through-hole | RES 68K OHM 1/4W 5% CARBON FILM | Digikey | Yageo | 68KQBK-ND | CFR-25JB-68K | 0.056 | 0.056
1 | R3 | 1K 1/4W | Resistor | Through-hole | RES 1.0K OHM 1/4W 5% CARBON FILM | Digikey | Yageo | 1.0KQBK-ND | CFR-25JB-1K0 | 0.056 | 0.056
1 | R4 | 470 ohm 1/4W | Resistor | Through-hole | RES 470 OHM 1/4W 5% CARBON FILM | Digikey | Yageo | 470QBK-ND | CFR-25JB-470R | 0.056 | 0.056
1 | IC1 | NE555P Precision Timer | IC | 8 pin plastic dip | IC PRECISION TIMER 8-DIP | Digikey | Texas Instruments | 296-1411-5-ND | NE555P | 0.46 | 0.46
1 | Q1 | IRGB 14C40L | IGBT | TO-220AB | IGBT IGNITION 430V 20A TO-220AB | Digikey | International Rectifier | IRGB14C40L-ND | IRGB14C40L | 3.75 | 3.75
2 | J1, J2 | 2 position header | 2 pin connector | Through-hole | CONN HEADER VERT 2POS .100 TIN | Digikey | AMP/Tyco | A1911-ND | 640452-2 | 0.23 | 0.46
1 | Jumper |  |  |  |  | Digikey |  |  |  |  | 0
1 | Box | 2"x1.5" flanged box, painted black | Enclosure | Aluminum die cast | BOX W/BOTTM FLANG 2.07X1.5" BLK | Digikey | Hammond Mfg | 1590HFBK-ND | 1590HFBK | 12.5 | 12.5
1 | X1 | 3 pin Molex KK 0.156 header | 3 Pin Header | Through-hole | CONN HEADER 3POS .156 VERT TIN | Digikey | Molex/Waldom Electronics Corp | WM4601-ND | 26-48-1035 | 0.43 | 0.43
1 | X2 | 4 pin Molex KK 0.156 header | 4 Pin Header | Through-hole | CONN HEADER 4POS .156 VERT TIN | Digikey | Molex/Waldom Electronics Corp | WM4602-ND | 26-48-1045 | 0.51 | 0.51
1 |  | Standoff |  | Nylon | [6 empty] | 0
[9 empty] | Total |  | 20.152
Alternate
1 | X1 | 3 Pin Header- gold | 3 Pin Header | Through-hole | CONN HEADER 3POS .156 VERT GOLD | Digikey | Molex/Waldom Electronics Corp | WM5201-ND | 26-48-2035 | 1.14 | 1.14
1 | X2 | 4 Pin Header- gold | 4 Pin Header | Through-hole | CONN HEADER 4POS .156 VERT GOLD | Digikey | Molex/Waldom Electronics Corp | WM5202-ND | 26-48-2045 | 1.44 | 1.44
1 | X1 | 3 Pin Header- gold right angle | 3 Pin Header | Through-hole | CONN HEADER 3POS .156 R/A GOLD | Digikey | Molex/Waldom Electronics Corp | WM5236-ND | 26-61-5030 | 1.54 | 1.54
1 | X2 | 4 Pin Header- gold right angle | 4 Pin Header | Through-hole | CONN HEADER 4POS .156 R/A GOLD | Digikey | Molex/Waldom Electronics Corp | WM5237-ND | 26-61-5040 | 1.96 | 1.96
1 |  | 3 Pin Terminal Housing | 3 Pin Housing | Cable assembly | CONN HOUSING 3POS .156 W/POLAR | Digikey | Molex/Waldom Electronics Corp | WM2112-ND | 09-50-8033 | 0.33 | 0.33
1 |  | 4 Pin Terminal Housing | 4 Pin Housing | Cable assembly | CONN HOUSING 4POS .156 W/POLAR | Digikey | Molex/Waldom Electronics Corp | WM2113-ND | 09-50-8043 | 0.4 | 0.4
7 |  | Gold Pins | Female pins |  | CONN TERM FEMALE 18-24AWG GOLD | Digikey | Molex/Waldom Electronics Corp | WM2305-ND | 08-56-0106 | 0.5457 | 3.8199
|  | Crimping tool |  |  | TOOL HAND CRIMP .156 TERM RACHET | Digikey | Molex/Waldom Electronics Corp | WM9926-ND | 63811-2200 | 180.54 | 0 | Check with Molex
Optional
3 |  | Knurled Rivet Nuts 6-32 |  |  |  | McMaster-Carr |  | 95105A111 |  | 0.18 | 0.54 | 4.34 for 25
Knurled Rivet Nuts 6-32 Installation tool