## Coils
1. Chevy coil
Cheap Chevy pre 1974small block V8 coil from Kragens $14
I just asked for the cheapest coil they sold
2. Motorcycle coil
Emgo Universal 12V Igniton Coil 24-71512
12V universal motorcycle coil from JCWhitney $18
http://www.jcwhitney.com
3. Ford "Coil on Plug"
Sent to me by Jamie Morkin
I'll see if my Ford dealer can identify it
4. Tecumseh small engine coil
30560A/30546 Coil $18
http://www.mfgsupply.com/m/c/31-1884.html?id=ydRbTZ6q
Purchased from:
http://www.smallengineparts.com

## 5-14-03 Data
Coil Measurements
2003-05-14
Duncan McDonald
1. Primary and secondary resistance measurements were made with an HP 3458A 6½ digit voltmeter using a 4-wire kelvin connection
2. Turns ratio was measured by applying a sine wave on the primary and measuring the primary and secondary waveforms with an oscilloscope
3. The "Dot" sense was determined by observing the relative input and output waveform phase
4. The "Low Drive" numbers have too much uncertainty due to the "smear" on the low signal levels present at the input. Use the "High Drive" numbers.
5. The turns ratio's really need to measured again with the correct "Dotted" terminals. The present measurements may have some bias due to driving what turned out to be the common ground as shown below.
| Chevy Coil |  |  | Resistance |  |  | Low Drive |  |  | High Drive
| Weight (gms) | Primary Dot | Secondary Dot | Primary | Secondary (+) | Secondary (-) | Vp-p In | Vp-p Out | Turns Ratio | Vp-p In | Vp-p Out | Turns Ratio
| 585 | + Terminal | HV lead
First Set Resistance |  |  |  | 1.451 | 7096 | 7098 | 0.17 | 8.5 | 50 | 1 | 57 | 57
Second Set Resistance |  |  |  | 1.4652 | 7164.9 | 7166.8
Ipeak (mA) | 626.7
Magnetizing Inductance (mH) | 96.2
Energy Storage (J) | 0.018891
Energy Storage Density (J/gm) | 3.2293e-05
| Motorcycle Coil |  |  | Resistance |  |  | Low Drive |  |  | High Drive
| Weight (gms) | Primary Dot | Secondary Dot | Primary | Secondary (+) | Secondary (-) | Vp-p In | Vp-p Out | Turns Ratio | Vp-p In | Vp-p Out | Turns Ratio
| 339 | + Terminal | HV lead
First Set Resistance |  |  |  | 5.73 | 10497 | 10505 | 0.25 | 12.4 | 49.6 | 1 | 52 | 52
Second Set Resistance |  |  |  | 5.7821 | 10670.3 | 10677.6
Ipeak (mA) | 192
Magnetizing Inductance (mH)
Energy Storage (J) | 0
Energy Storage Density (J/gm) | 0
| Ford Plug-on- Coil |  |  | Resistance |  |  | Low Drive |  |  | High Drive
| Weight (gms) | Primary Dot | Secondary Dot | Primary | Secondary (Silver) | Secondary (Gold) | Vp-p In | Vp-p Out | Turns Ratio | Vp-p In | Vp-p Out | Turns Ratio
| 164 | Silver wire | HV lead
First Set Resistance |  |  |  | 0.53 | 5607 | 5608 | 0.04 | 11 | 275 | 1 | 68 | 68
Second Set Resistance |  |  |  | 0.5346 | 5672 | 5673.7
Ipeak (mA) | 753.3
Magnetizing Inductance (mH) | 38.1
Energy Storage (J) | 0.01081
Energy Storage Density (J/gm) | 6.5915e-05
| Tecumseh Small Engine Coil |  |  | Resistance |  |  | Low Drive |  |  | High Drive
| Weight (gms) | Primary Dot | Secondary Dot | Primary | Secondary (Long) | Secondary (Short) | Vp-p In | Vp-p Out | Turns Ratio | Vp-p In | Vp-p Out | Turns Ratio
| 97 | Long lead | HV lead
* Output had about 45º of phase shift relative to the input
First Set Resistance |  |  |  | 0.621 | 8042 | 8043 | 0.19 | 10 | 52.6316 | 1 | 52 | 52
Second Set Resistance |  |  |  | 0.631 | 8124.2 | 8124.32
Ipeak (mA) | 960
Magnetizing Inductance (mH) | 17.6
Energy Storage (J) | 0.0081101
Energy Storage Density (J/gm) | 8.3609e-05
| Holley NOS Powershot Solenoid |  |  | Resistance
| Weight (gms) |  |  | Primary
| 182 |  |  | 1.1874