## Introduction
Small Bipropellant Rocket Motor Design Spreadsheet
Duncan McDonald |  |  | duncan@fastascent.com
Errors and omissions cheerfully corrected!
Revision history
| Rev A. | 2004-04-10
This spreadsheet is based mainly on the equations presented for designing a small bipropellant rocket motor in "How to Design, Build and Test Small Liquid-Fuel Rocket Engines" by Leroy J. Krzycki. It is available online (do a search on the title).
The main design variables are propellant combination, chamber pressure, and %fuel rich.
I decided to use "%Fuel Rich" instead of O/F (oxidizer/fuel) ratio as a design parameter as O/F varies with the particular propellants selected whereas %Fuel Rich can be constant between propellant selections. O/F is always calculated so you can always see what it is for a given situation.
To build this spreadsheet, I first calculated the stoichiometery (0% fuel rich) of the various propellant combos and then calculated the fuel and oxidizer mass for a reference 1000 grams of propellant. Then I repeated this for an adjusted mixture that was 50% fuel rich. These became the lower and upper boundaries for a set of PROPEP runs varying %fuel rich and chamber pressure. Exit pressure was always sea level.
Next I took all of the PROPEP data and curve fit it using a demo copy of Table Curve 3D (fully functional 30 day evaluation copy), a really excellent curve fitting and graphing program. All of the 3D graphs, coefficients, and curve fit equations are in the full version of this spreadsheet. Thanks to Michael Castle of ARocket for writing a program to filter the output of PROPEP in preparation for applying Table Curve 3D. Michael saved me many hours of tedious manual editing.
The curve fit equations are then used to calculate ISP, chamber temperature, gamma, and gas molecular weight of the combustion products (dependent variables) based on chamber pressure and %fuel rich (independent variables). The equation results are used in the design section of the spreadsheet to calculate the motor properties and dimensions. Simple, no? The results are accurate to typically less than 1%. At the low end of 50psi chamber pressure it drops to about 5%.
I mainly used Customary US units throughout. Oh well. If someone is sufficiently annoyed they will add all of the SI calculations or conversions and send it to me for inclusion in a future revision.

## Chamber Design
Coefficients Calculated From PROPEP |  |  |  | Flow Rates
| Gas molecular weight (GMW) | 25.4945 |  | Propellant flow rate | 0.32614 | lbs/sec
| Ratio of gas specific heats (Gamma) | 1.2435 |  | Oxidizer flow rate | 0.2759 | lbs/sec
| Combustion flame temperature (Chamber temperature) | 3013.9897 | °F | Fuel flow rate | 0.050236 | lbs/sec
| ISP | 153.3098 | seconds | O/F ratio | 5.4921
| R=R/M | 60.614 | ft-lb/lb-°R
Nozzle Properties
| Physical Constants |  |  | Nozzle throat cross-sectional area (At) | 0.80305 | sq inches
| Ideal gas constant ('R) | 1545.32 | ft-lb/lb-°R | Throat diameter (Dt) | 1.0112 | inches
| Gravity (g) | 32.2 | ft/sec/sec | Nozzle exit area (Ae) | 0.95681 | sq inches
| Ambient pressure (Patm) | 14.7 | PSIA | Exit diameter (De) | 1.1037 | inches
| Working stress copper | 8000 | PSIA | Expansion ratio ε (Ae/At) | 1.1915
| Ambient temperature | 65 | °F | Temperature in the nozzle throat (Tt) | 2636.9846 | °F
|  |  |  | Temperature at the nozzle exit (Te) | 2371.6259 | °F
|  |  |  | Te/Tc | 0.78687
|  |  |  | Gas pressure in the nozzle throat (Pt) | 27.8078 | PSI
Igniter Design Input Parameters |  |  |  | Mach number at nozzle exit (Me) | 1.4916
6
| % Fuel rich | 20 | % | Chamber Properties
| Chamber pressure (Pc) | 50 | PSIA | Combustion chamber diameter | 5.0559 | inches
| Thrust | 50 | lbs | Chamber volume | 24.0916 | cubic inches
| L* | 30 | inches | Chamber cross-sectional area | 20.0763 | sq inches
|  |  |  | Chamber length | 1.0909 | inches
|  |  |  | Stress | 7.93 | PSI
|  |  |  | Wall thickness | 0.0158 | inches
Comments on the comments |  |  |  | L/D | 0.21577
1. To turn off the comments, go to the Tools menu and select Options, then select the View tab and select None under the Comments section. |  |  |  | C* | 123.1159
2. Krzycki: How to Design, Build, and Test Small Liquid-Fuel Rocket Engines, Leroy J. Krzycki, Rocketlab, China Lake California, 1967
3. Humble & Larson: Space Propulsion Analysis and Design, Ronald W. Humble, Gary N. Larson, Wiley J. Larson, McGraw-Hill, 1995
4. The equations referenced may not be an exact match to those used in the spreadsheet, but can be easily derived by rearranging terms and/or changing units.
5. I couldn't find an explicit expression for it, but O/F ratio changes with a shifting fuel percentage ("% Fuel Rich") as (Stoichiometric Ox)/((Stoichiometric Fuel)*(1+(%Fuel Rich)/100))
Note on C3: duncanm: The molecular weight in the chamber of the hot gaseous products of combustion
Note on C4: duncanm: Gamma is the ratio of specific heats and is about 1.2 for the products of combustion of gaseous oxygen and hydrocarbon fuel.
Note on D20: duncanm: 0%≤%Fuel Rich≤50% 0% is the same as stoichiometric
Note on D21: duncanm: 0 ≤ Chamber pressure ≤ 500
Note on J3: duncanm: Krzycki Equation 3
Note on J4: duncanm: Krzycki Equation 4
Note on J5: duncanm: Krzycki Equation 5
Note on J6: duncanm: See Note 5 below
Note on J9: duncanm: Krzycki Equation 7 modified to use degrees F instead of degrees R.
Note on J10: duncanm: Krzycki Equation 17
Note on J11: duncanm: Krzycki Equation 14
Note on J12: duncanm: Krzycki Equation 18
Note on J13: duncanm: Humble & Larson 3.198
Note on J14: duncanm: Krzycki Equation 8
Note on J15: duncanm: Krzycki Equation 16
Note on J16: duncanm: Humble & Larson 4.59
Note on J17: duncanm: Krzycki Equation 11
Note on J18: duncanm: Krzycki Equation 13
Note on J21: duncanm: Krzycki: Paragraph below Equation 21
Note on J22: duncanm: Krzycki Equation 19
Note on J23: duncanm: Krzycki Equation 20
Note on J24: duncanm: Krzycki Equation 21
Note on J25: duncanm: Krzycki Equation 22
Note on J26: duncanm: Krzycki Equation 23
Note on J28: duncanm: Humble & Larson 5.10 & 3.133

## Curve Fit Equations
Curve Fit Equation Coefficients | [7 empty] | Array
|  | Hydrogen + GOX | Ethane + GOX | Propane + GOX | Butane + GOX | Isopropyl alcohol (IPA) + GOX | Isopropyl alcohol (IPA) + Nitrous | Hydrogen + GOX
Chamber Temperature | A | 0.00035376 | 0.00035316 | 0.00035241 | 0.00035204 | 0.00035947 | 0.00036629 | Ethane + GOX
| B | -1.1899e-05 | -1.1944e-05 | -1.2024e-05 | -1.206e-05 | -1.1307e-05 | -9.0134e-06 | Propane + GOX
| C | 4.7481e-09 | 7.6653e-11 | 6.8279e-11 | 6.4034e-11 | 1.1378e-10 | 9.4877e-11 | Butane + GOX
| Chamber Temperature | 3235.0577 | 3256.8255 | 3268.8681 | 3274.6352 | 3163.1148 | 3013.9897 | Isopropyl alcohol (IPA) + GOX
Gamma | A | 1.2304 | 1.2366 | 1.7095 | 1.2388 | 1.2263 | 1.2547 | Isopropyl alcohol (IPA) + Nitrous
| B | -0.0046148 | -0.0045142 | 0.0030762 | -0.0045993 | -0.0039536 | -0.0029316
| C | 2.6591e-06 | 2.8575e-05 | -0.90147 | 5.3751e-05 | 3.656e-06 | 3.042e-08
| wy |  |  | 6380.7989
| Gamma | 1.2134 | 1.2215 | 1.2237 | 1.2241 | 1.2123 | 1.2435
ISP | A | 6.0607 | 5.8511 | 5.8527 | 5.8399 | 5.8304 | 0.0036563
| B | -5.057 | -5.0856 | -5.0959 | -5.101 | -5.042 | 0.036593
| C | 0.0018585 | 0.0074238 | 0.00096759 | 0.0073562 | -0.022416 | 4.2373e-10
| ISP | 217.6041 | 175.054 | 172.6668 | 172.6719 | 166.8934 | 153.3098
GMW | A | 0.070138 | 0.046338 | 0.045508 | 0.045043 | 0.043489 | 25.6132
| B | -0.00096172 | -0.00059649 | -0.00059059 | -0.00058607 | -0.00050075 | 0.18232
| C | 0.0003739 | 0.00014763 | 0.00013962 | 0.00013531 | 0.000115 | -0.041599
| GMW | 13.5402 | 21.2962 | 21.7437 | 21.9993 | 22.8157 | 25.4945
Curve Fit Equations
IPA + NOS
Propane + GOX
Butane + GOX | 1
Ethane + GOX
IPA + GOX
Hydrogen + GOX | 2
IPA + NOS | 3
Propane + GOX | 4
Hydrogen + GOX
IPA + GOX | 5
Ethane + GOX | 6
Butane + GOX | 7
IPA + NOS
8
Propane + GOX
Hydrogen + GOX | 9
IPA + GOX | 10
Butane + GOX | 11
Ethane + GOX
IPA + NOS | 12
Propane + GOX
Butane + GOX
Hydrogen + GOX | 13
Ethane + GOX
IPA + GOX

## Propellant Stoichiometry
Igniter Propellant Combinations and Stoichiometry
2004-03-01
All gas data is from Matheson Gas Data Book, 7th Edition
All liquid data is from the NIST Chemistry WebBook <http://webbook.nist.gov/>
Igniter propellants considered |  | Comments
Hydrogen + GOX |  | High pressure gas
Ethane + GOX |  | Moderate pressure self pressurizing liquid, 550psia @ 70°F, expensive
Propane + GOX |  | Low pressure self pressurizing liquid, 125psia @ 70°F, need chemically pure propane
Butane + GOX |  | Very low pressure self pressurizing liquid, 31psia @ 70°F, need chemically pure butane
Isopropyl alcohol (IPA) + GOX |  | Requires pressurization, inexpensive, GOX has low density
Isopropyl alcohol (IPA) + Nitrous |  | Requires pressurization, inexpensive, nitrous has high density
Stochiometry
Propellant | Formula | Molecular Weight | Enthalpy of Formation @ 25°C (kJ/mol) | Moles Fuel | Ref Fuel Weight (gm) | % of Ref | Moles Ox | Ref Ox Weight (gm) | % of Ref | O/F Ratio | Moles H2O | Moles CO2 | Moles N2 | Heat of Reaction (kJ/mol) | Heat of Reaction (kJ/g) | Density Fuel | Density Oxidizer
Fuels
Hydrogen (g) | H2 (+O2) | 2.016 | 0 | 2 | 4.032 | 11.19% | 1 | 32 | 88.81% | 7.9365 | 2 | 0 | 0 | -483.86 | -40.2859
Ethane (g) | C2H6 (+O2) | 30.07 | -84.68 | 2 | 60.14 | 21.17% | 7 | 224 | 78.83% | 3.7246 | 6 | 4 | 0 | -2856.22 | -90.4694
Propane (g) | C3H8 (+O2) | 44.1 | -103.85 | 1 | 44.1 | 21.61% | 5 | 160 | 78.39% | 3.6281 | 4 | 3 | 0 | -2044.37 | -60.0991
Butane (g) | C4H10 (+O2) | 58.12 | -126.15 | 2 | 116.24 | 21.84% | 13 | 416 | 78.16% | 3.5788 | 10 | 8 | 0 | -5315 | -149.7914
Isopropyl alcohol (l) | C3H8O (+O2) | 60.1 | -318.2 | 2 | 120.2 | 29.45% | 9 | 288 | 70.55% | 2.396 | 8 | 6 | 0 | -3660.04 | -98.6292
Isopropyl alcohol (l) | C3H8O (+N2O) | 60.1 | -318.2 | 1 | 60.1 | 13.17% | 9 | 396.09 | 86.83% | 6.5905 | 4 | 3 | 9 | -2568.47 | -56.3026
Oxidizers
Oxygen (g) | O2 | 32 | 0
Nitrous oxide (g) | N2O | 44.01 | 82.05
Products
Water (g) | H2O | 18.02 | -241.93
Carbon dioxide (g) | CO2 | 44.01 | -393.5
Nitrogen (g) | N2 | 28.013 | 0
Note on E16: Duncan McDonald: Gas (g) or liquid (l) as indicated by the Propellant column.